## Sheet1
AUTOMOBILE FUEL ECONOMY--Includes uponblocks model
|  | My Beetle |  |  |  | HP Requirement to Wheels |  |  |  | RPM | Fuel Use
Car Properties |  |  |  | V, mph | V, m/s | Drag | Rolling r | Grade | Total hp |  | mpg
Frontal area, ft^2 | 23.04 | 2.1404 | m^2 | 30 | 13.41 | 1.2878 | 1.5897 | 0 | 2.8775 | 1035 | 111.3529
Drag coefficient | 0.305 |  |  | 40 | 17.88 | 3.0526 | 2.1196 | 0 | 5.1722 | 1380 | 94.1776
Air density | 1.22 |  |  | 50 | 22.35 | 5.9621 | 2.6496 | 0 | 8.6116 | 1725 | 77.8222
Head wind, mph | 0 | 0 | m/s | 60 | 26.82 | 10.3024 | 3.1795 | 0 | 13.4819 | 2070 | 64.0933
Curb wt.+300 lb | 3050 | 1386.3636 | kg | 70 | 31.29 | 16.3599 | 3.7094 | 0 | 20.0693 | 2415 | 53.0491
RR coefficient | 0.0065 |  |  | 80 | 35.76 | 24.4206 | 4.2393 | 0 | 28.6599 | 2760 | 44.2729
Grams per gal | 3300 |  |  | 90 | 40.23 | 34.7707 | 4.7692 | 0 | 39.5399 | 3105 | 37.2952
Trans. efficiency | 0.9 |  |  | 100 | 44.7 | 47.6965 | 5.2991 | 0 | 52.9956 | 3450 | 31.7127
RPM / V(mph) | 34.5
Power needed for acceleration
Input 0-60 Time: | 10 | sec | --> | 66.698 | hp to wheels for acceleration-- add to values above
Power needed for mountains
Input road grade % | 0 | % |  | See power to climb grade climb in table.
Horsepower at the wheels is converted to miles per gallon
by multiplying mph x (grams /gal), divided by (grams /hr) from Uponblocks.